## BOM
Nr. | Bezeichner | Menge | Hersteller | Herstellernummer (MPN) | Beschreibung | Footprint | LCSC-Nummer (Zusatzinfo)
1 | AE1 | 1 | Johanson Dielectrics | 2450AT18A100E | 2450AT18A100E - -40℃~+125℃ 0.5dBi 1.3mm 1.6mm 2.4GHz 2W 3.2mm 50Ω Patch Antenna SMA 1206 Antennas | Johanson_2450AT18x100 | C89334
2 | C3,C10,C14,C22,C79,C81,C84,C85 | 8 | Samsung Electro-Mechanics | CL21A226MAQNNNE | 22uF, 25V, X5R, ±20%, 0805 | C_0805_2012Metric | C45783
3 | C4,C15 | 2 | Samsung Electro-Mechanics | CL21A106KAYNNNE | 10uF, 25V, X5R, ±10%, 0805 | C_0805_2012Metric | C15850
4 | C5,C16 | 2 | Samsung Electro-Mechanics | CL05B103KB5NNNC | 10nF, 50V, X7R, ±10%, 0402 | C_0402_1005Metric | C15195
5 | C6,C80,C90 | 3 | Samsung Electro-Mechanics | CL10A475KO8NNNC | 4.7uF, 16V, X5R, ±10%, 0603 | C_0603_1608Metric | C19666
6 | C7,C8,C25,C82,C91 | 5 | YAGEO | CC0603KRX7R9BB104 | 100nF, 50V, X7R, ±10%, 0603 | C_0603_1608Metric | C14663
7 | C9,C21 | 2 | FH (Guangdong Fenghua Advanced Tech) | 0603CG221J500NT | 220pF, 50V, C0G, ±5%, 0603 | C_0603_1608Metric | C156398
8 | C11,C19,C23 | 3 | YAGEO | CC0805KRX7R9BB104 | 100nF, 50V, X7R, ±10%, 0805 | C_0805_2012Metric | C49678
9 | C12,C64 | 2 | Samsung Electro-Mechanics | CL10A225KO8NNNC | 2.2uF, 16V, X5R, ±10%, 0603 | C_0603_1608Metric | C23630
10 | C13,C17,C18,C107 | 4 | Samsung Electro-Mechanics | CL10A106KP8NNNC | 10uF, 10V, X5R, ±10%, 0603 | C_0603_1608Metric | C19702
11 | C20 | 1 | Samsung Electro-Mechanics | CL21A475KAQNNNE | 4.7uF, 25V, X5R, ±10%, 0805 | C_0805_2012Metric | C1779
12 | C24,C31,C35,C39,C44,C53,C63,C68,C78 | 9 | Samsung Electro-Mechanics | CL05A105KA5NQNC | 1uF, 25V, X5R, ±10%, 0402 | C_0402_1005Metric | C52923
13 | C26,C27,C29 | 3 | FH (Guangdong Fenghua Advanced Tech) | 0402CG120J500NT | 12pF, 50V, C0G, ±5%, 0402 | C_0402_1005Metric | C1547
14 | C28 | 1 | YAGEO | CC0402BRNPO9BN1R2 | 1.2pF, 50V, NP0, 0402 | C_0402_1005Metric | C327292
15 | C30,C32,C33,C34,C37,C38,C41,C42,C43,C45,C46,C47,C49,C50,C51,C52,C55,C56,C57,C58,C59,C60,C61,C62,C65,C66,C67,C69,C70,C71,C72,C92,C93,C94,C95,C96,C97,C98,C99,C101,C103,C104,C106,C108,C109 | 45 | Samsung Electro-Mechanics | CL05B104KO5NNNC | 100nF, 16V, X7R, ±10%, 0402 | C_0402_1005Metric | C1525
16 | C36 | 1 | FH (Guangdong Fenghua Advanced Tech) | 0402CG2R4C500NT | 2.4pF, 50V, C0G, 0402 | C_0402_1005Metric | C48346
17 | C40 | 1 | Samsung Electro-Mechanics | CL05A106MQ5NUNC | 10uF, 6.3V, X5R, ±20%, 0402 | C_0402_1005Metric | C15525
18 | C48,C54 | 2 | FH (Guangdong Fenghua Advanced Tech) | 0402CG200J500NT | 20pF, 50V, C0G, ±5%, 0402 | C_0402_1005Metric | C1554
19 | C74,C75,C76,C77 | 4 | YAGEO | CC0603KRX7R9BB224 | 220nF, 50V, X7R, ±10%, 0603 | C_0603_1608Metric | C107083
20 | C83,C88,C105 | 3 | Samsung Electro-Mechanics | CL05B104KB54PNC | 100nF, 50V, X7R, ±10%, 0402 | C_0402_1005Metric | C307331
21 | C86,C87 | 2 | YAGEO | CC0805KKX7R9BB684 | 680nF, 50V, X7R, ±10%, 0805 | C_0805_2012Metric | C107133
22 | C89 | 1 | jieerrui | MA25V220M6X8 | 220uF, 25V, ±20%, SMD,D6.3xL7.7mm | C_Elec_6.3x7.7 | C46550464
23 | C100 | 1 | FH (Guangdong Fenghua Advanced Tech) | 0402CG121J500NT | 120pF, 50V, C0G, ±5%, 0402 | C_0402_1005Metric | C40059
24 | D1 | 1 | Texas Instruments | TPD1E10B06DPYR | TPD1E10B06DPYR - -40℃~+125℃ 1 100nA 12pF 14V 5.5V 6A@8/20us 6V 90W@8/20us Bidirectional ESD IEC 61000-4-2 X1-SON-2(0.6x1) ESD and Surge Protection (TVS/ESD) | TPD1E05U06DPYR | C48260
25 | D3,D4 | 2 | DOWO | PESD0402V05 | PESD0402V05 - -55℃~+125℃ 0.05pF 1 10nA 40V 5V Bidirectional ESD IEC 61000-4-2 0402 ESD and Surge Protection (TVS/ESD) | D_0402_1005Metric | C19626254
26 | D5 | 1 | LRC | LRB520S-30T1G | LRB520S-30T1G - 1 Independent 1A 1uA 200mA 30V 600mV SOD-523 Schottky Diodes | D_SOD-523 | C83680
27 | D6 | 1 | DOWO | RB521S30T1G-DW | RB521S30T1G - 1 Independent 1A 200mA 30V 30uA@10V 500mV@200mA SOD-523 Schottky Diodes | DIOM168X70N | C27636108
28 | FB1 | 1 | Murata Electronics | BLM18PG300SN1D | -55℃~+125℃ 1 1A 30Ω@100MHz 50mΩ ±25% 0603 Ferrite Beads | R_0603_1608Metric | C17305
29 | FB2,FB4 | 2 | Murata Electronics | BLM18PG121SN1D | -55℃~+125℃ 1 120Ω@100MHz 2A 50mΩ ±25% 0603 Ferrite Beads | BLM18PG121SN1D | C14709
30 | FB5 | 1 | Murata Electronics | BLM18KG601SN1D | 1 1.3A 150mΩ 600Ω@100MHz ±25% 0603 Ferrite Beads | BLM18PG121SN1D | C85833
31 | J1 | 1 | MOLEX | 1054500101 | usb_c - -30℃~+85℃ 1 10,000 cycles 24P 30V Black Female Type-C USB 3.2 SMD USB Connectors | USB-C-SMD_TYPE-C-USB-18 | C134092
32 | J5 | 1 | TE Connectivity | 5-1775443-2 | 1775443-2 - -55℃~+105℃ 1 1.5mm 1x2P 2 250V 2P 3A Brass Surface Mount,Vertical Tin UL94V-0 SMD,P=1.5mm Wire To Board Connector | 1775443-2 | C5162845
33 | J6 | 1 | HRS(Hirose) | FH34SRJ-12S-0.5SH(50) | FH34SRJ-12S-0.5SH(50) - -55℃~+105℃ 0.3mm 0.5mm 12P 1mm Double-Sided Contacts, Top and Bottom Entry Gold Phosphor bronze Surface Mount, Right Angle SMD,P=0.5mm, FFC, FPC (Flat Flexible) Connector Assemblies | HRS_FH34SRJ-12S-0.5SH_50_ | C424659
34 | L1,L2 | 2 | BOURNS | SRP4020TA-2R2M | 2.2uH, ±20%, 61mΩ, SMD,4.5x4.1mm | L_Bourns_SRP4020TA | C719179
35 | L3 | 1 | Sunlord | SDCL1005C3N3STDF | 3.3nH, -, 200mΩ, 0402 | L_0402_1005Metric | C16526
36 | L4 | 1 | TDK | MHQ1005P2N7BT000 | 2.7nH, -, 40mΩ, 0402 | L_0402_1005Metric | C434826
37 | L5 | 1 | Murata Electronics | LQG15HS2N2B02D | 2.2nH, -, 90mΩ, 0402 | L_0402_1005Metric | C162540
38 | L6,L7 | 2 | MetalLions | MTQH404030S100MBT | 10uH, ±20%, 92mΩ, SMD,4.1x4.1mm | MTQH404030S100MBT | C51883185
39 | L8 | 1 | Sunlord | WPN201610U1R0MTY01 | 1uH, ±20%, 50mΩ, 0806 | L_Murata_DFE201610P | C395545
40 | LED1,LED6 | 2 | OPSCO Optoelectronics | SK6812D-EC3210R | SK6812D-EC3210R - -40℃~+80℃ 0.25mA 1.08mm 1mm 2000V 3.2mm 3.7V~5.5V 460nm~475nm 4kHz 520nm~535nm 620nm~630nm 800Kbit/s Built-in power-on reset circuit、Built-in power-on reset circuit Side View Mount SMD-4P,3.2x1.1mm RGB LEDs(Built-in IC) | LED-SMD_4P_SK6812D-EC3210R | C2890041
41 | LED2,LED3,LED4,LED5 | 4 | OPSCO Optoelectronics | SK6812-EC20 | SK6812-EC20 - -40℃~+80℃ 0.65mA 0.65mm 100mcd~200mcd 160mcd~320mcd 160° 1kHz 2000V 2mm 2mm 3.7V~5.5V 460nm~475nm 50mcd~100mcd 520nm~535nm 620nm~630nm 800Kbit/s Built-in power-on reset circuit、Built-in one-way transmission function Semi-transparent lens SMD,2x2mm RGB LEDs(Built-in IC) | SK6805-EC20 | C2909058
42 | MK1,MK2 | 2 | TDK InvenSense | MMICT390200012 | MMICT390200012 - -32dB -40℃~+85℃ 0.98mm 1.65V~3.63V 2.65mm 3.5mm 64dB 650uA Omnidirectional Omnidirectional pickup LGA-5(3.5x2.7) MEMS Microphones | MIC_T3902 | C3171752
43 | POWER_IN1 | 1 | HRS(Hirose) | FH34SRJ-10S-0.5SH(50) | FH34SRJ-10S-0.5SH_50_ - -55℃~+105℃ 0.3mm 0.5mm 10P 1mm Double-Sided Contacts, Top and Bottom Entry Gold Phosphor bronze Surface Mount, Right Angle SMD,P=0.5mm, FFC, FPC (Flat Flexible) Connector Assemblies | HRS_FH34SRJ-10S-0.5SH_50_ | C324723
44 | Q1,Q2,Q4 | 3 | LRC | LBSS138WT1G | LBSS138WT1G - -55℃~+150℃ 1 N-channel 1.5V 10Ω@2.75V 150mW 200mA 25pF 50V 50pF 5pF N-Channel SC-70 MOSFETs | SOT-323_SC-70 / SC-70-3_L2.1-W1.3-P0.65-LS2.1-BR | C383201
45 | Q3 | 1 | hongjiacheng | BC847B | BC847B - -55℃~+150℃ 1 NPN 100MHz 100mA 100nA 200 200mW 45V 500mV 6V NPN SOT-23 Bipolar (BJT) | SOT-23 | C20069135
46 | R1,R5 | 2 | UNI-ROYAL(Uniroyal Elec) | 0402WGF5101TCE | 5.1kΩ, ±1%, 62.5mW, Thick Film Resistor, 0402 | R_0402_1005Metric | C25905
47 | R2,R3 | 2 | UNI-ROYAL(Uniroyal Elec) | 0402WGF220JTCE | 22Ω, ±1%, 62.5mW, Thick Film Resistor, 0402 | R_0402_1005Metric | C25092
48 | R7,R14,R22,R24,R27,R28,R29,R30,R31,R40,R42,R43,R44,R45,R46 | 15 | UNI-ROYAL(Uniroyal Elec) | 0402WGF0000TCE | 0Ω, ±1%, 62.5mW, Thick Film Resistor, 0402 | R_0402_1005Metric | C17168
49 | R8,R9,R15,R41,R75 | 5 | UNI-ROYAL(Uniroyal Elec) | 0402WGF1003TCE | 100kΩ, ±1%, 62.5mW, Thick Film Resistor, 0402 | R_0402_1005Metric | C25741
50 | R11,R17 | 2 | UNI-ROYAL(Uniroyal Elec) | 0603WAF499JT5E | 49.9Ω, ±1%, 100mW, Thick Film Resistor, 0603 | R_0603_1608Metric | C23185
51 | R12 | 1 | UNI-ROYAL(Uniroyal Elec) | 0603WAF2103T5E | 210kΩ, ±1%, 100mW, Thick Film Resistor, 0603 | R_0603_1608Metric | C22952
52 | R13 | 1 | YAGEO | RT0603BRD0740KL | 40kΩ, ±0.1%, 100mW, Thin Film Resistor, 0603 | R_0603_1608Metric | C861392
53 | R18 | 1 | UNI-ROYAL(Uniroyal Elec) | 0603WAF6812T5E | 68.1kΩ, ±1%, 100mW, Thick Film Resistor, 0603 | R_0603_1608Metric | C25976
54 | R19 | 1 | UNI-ROYAL(Uniroyal Elec) | 0603WAF2212T5E | 22.1kΩ, ±1%, 100mW, Thick Film Resistor, 0603 | R_0603_1608Metric | C25961
55 | R20,R21,R49,R58,R79,R81 | 6 | UNI-ROYAL(Uniroyal Elec) | 0402WGF1002TCE | 10kΩ, ±1%, 62.5mW, Thick Film Resistor, 0402 | R_0402_1005Metric | C25744
56 | R32,R33,R50,R70 | 4 | UNI-ROYAL(Uniroyal Elec) | 0402WGF4701TCE | 4.7kΩ, ±1%, 62.5mW, Thick Film Resistor, 0402 | R_0402_1005Metric | C25900
57 | R34,R73,R76 | 3 | UNI-ROYAL(Uniroyal Elec) | 0402WGF1004TCE | 1MΩ, ±1%, 62.5mW, Thick Film Resistor, 0402 | R_0402_1005Metric | C26083
58 | R35 | 1 | UNI-ROYAL(Uniroyal Elec) | 0402WGF6800TCE | 680Ω, ±1%, 62.5mW, Thick Film Resistor, 0402 | R_0402_1005Metric | C25130
59 | R36,R52,R65,R71 | 4 | UNI-ROYAL(Uniroyal Elec) | 0402WGF4702TCE | 47kΩ, ±1%, 62.5mW, Thick Film Resistor, 0402 | R_0402_1005Metric | C25792
60 | R39,R47,R55,R56,R59,R60,R62,R63,R80 | 9 | UNI-ROYAL(Uniroyal Elec) | 0402WGF1000TCE | 100Ω, ±1%, 62.5mW, Thick Film Resistor, 0402 | R_0402_1005Metric | C25076
61 | R48,R54 | 2 | UNI-ROYAL(Uniroyal Elec) | 0402WGF4703TCE | 470kΩ, ±1%, 62.5mW, Thick Film Resistor, 0402 | R_0402_1005Metric | C25790
62 | R53 | 1 | UNI-ROYAL(Uniroyal Elec) | 0402WGF3301TCE | 3.3kΩ, ±1%, 62.5mW, Thick Film Resistor, 0402 | R_0402_1005Metric | C25890
63 | R57 | 1 | UNI-ROYAL(Uniroyal Elec) | 0402WGF1001TCE | 1kΩ, ±1%, 62.5mW, Thick Film Resistor, 0402 | R_0402_1005Metric | C11702
64 | R66 | 1 | UNI-ROYAL(Uniroyal Elec) | 1206W4F0000T5E | 0Ω, ±1%, 250mW, Thick Film Resistor, 1206 | R_1206_3216Metric | C17888
65 | R67 | 1 | UNI-ROYAL(Uniroyal Elec) | 0603WAF0000T5E | 0Ω, ±1%, 100mW, Thick Film Resistor, 0603 | R_0603_1608Metric | C21189
66 | R68,R69 | 2 | UNI-ROYAL(Uniroyal Elec) | 0805W8F0000T5E | 0Ω, ±1%, 125mW, Thick Film Resistor, 0805 | R_0805_2012Metric | C17477
67 | R72 | 1 | UNI-ROYAL(Uniroyal Elec) | 0402WGF7502TCE | 75kΩ, ±1%, 62.5mW, Thick Film Resistor, 0402 | R_0402_1005Metric | C25798
68 | R74 | 1 | UNI-ROYAL(Uniroyal Elec) | 0402WGF5102TCE | 51kΩ, ±1%, 62.5mW, Thick Film Resistor, 0402 | R_0402_1005Metric | C25794
69 | R77 | 1 | UNI-ROYAL(Uniroyal Elec) | 0402WGF3303TCE | 330kΩ, ±1%, 62.5mW, Thick Film Resistor, 0402 | R_0402_1005Metric | C25778
70 | SW1,SW2 | 2 | C&K | PTS810SJS250SMTRLFS | Reset / BOOT - -40℃~+85℃ 16V 2.5mm 3.2mm 4.2mm 50mA 6N J-Lead Round Button SPST Surface Mount,Vertical SMD-4P,4.2x3.2mm Tactile Switches | SW-SMD_4P-L4.2-W3.2-P2.15-LS4.5 | C221897
71 | U3,U7 | 2 | Texas Instruments | TPS62130ARGTR | TPS62130 - -40℃~+85℃@(TA) 1 17uA 2.5MHz 3A 3V~17V 900mV~6V Adjustable Buck Buck Built-in Yes QFN-16-EP(3x3) DC-DC Converters | VQFN-16-1EP_3x3mm_P0.5mm_EP1.68x1.68mm_ThermalVias | C337502
72 | U4 | 1 | Diodes Incorporated | AP22802AW5-7 | AP22802AW5-7 - -40℃~+85℃ 1 2.7V~5.5V 2A 50mΩ Active High High Side Switch Short-Circuit Protection(SCP)、Undervoltage Protection(UVP)、Overcurrent Protection(OCP)、Over Temperature Protection SOT-25-5 Power Distribution Switches | SOT-23-5 | C211404
73 | U5 | 1 | Texas Instruments | TLV70018DCKR | TLV70018DCKR - -40℃~+125℃@(Tj) 1 1.8V 200mA 250mV@(200mA) 31uA 48uVrms 5.5V 68dB@(1kHz) Fixed Positive Under Voltage Lockout、Over Current Protection、Over Temperature Protection、Enable SC-70-5 Voltage Regulators - Linear, Low Drop Out (LDO) Regulators | SOT65P210X110-5N | C133796
74 | U6 | 1 | Texas Instruments | TPS62065DSGR | TPS62065DSGR - -40℃~+125℃@(TJ) 1 18uA 2.9V~6V 2A 3MHz 800mV~6V Adjustable Buck Buck Built-in Yes WSON-8-EP(2x2) DC-DC Converters | Texas_DSG0008A_WSON-8-1EP_2x2mm_P0.5mm_EP0.9x1.6mm | C398352
75 | U8 | 1 | Espressif Systems | ESP32-S3R8 | ESP32-S3R8 - -40℃~+65℃ -74.2dBm 150Mbps 18.5dBm 2.412GHz~2.484GHz 2.4GHz 283mA 3V~3.6V 88mA Bluetooth、WiFi DMA function SPI、USB、UART、I2C、I2S transceiver QFN-56(7x7) RF Transceiver ICs | QFN40P700X700X90-57N | C2913194
76 | U9 | 1 | Winbond Elec | W25Q128JVSIQ | W25Q128JVSIQ - -40℃~+85℃ 100,000 cycles 120ms@(32KB) 128Mbit 133MHz 1uA 2.7V~3.6V 20 Years 3ms Power-on reset、Hardware write protection、Software write protection、Write enable latch、Absolute write protection SPI SOIC-8-208mil NOR FLASH | SOIC-8_5.3x5.3mm_P1.27mm | C97521
77 | U10 | 1 | XMOS | XU316-1024-QF60B-C24 | XU316-1024-QF60B-C24 - 0℃~+70℃ 1MB 32 Bit 34 855mV~945mV 8KB External OTP Others QFN-60(7x7) Microcontrollers (MCU/MPU/SOC) | XU316-1024-QF60B-C24 | C6617472
78 | U11 | 1 | Winbond Elec | W25Q32JVSSIQ | W25Q32JVSSIQ - -40℃~+85℃ 100,000 cycles 133MHz 1uA 2.7V~3.6V 20 Years 32Mbit 3ms SPI SOIC-8-208mil NOR FLASH | SOIC-8_5.3x5.3mm_P1.27mm | C179173
79 | U12 | 1 | Texas Instruments | SN74LVC125APWR | SN74LVC125APWR - -40℃~+125℃ 1 1.65V~3.6V 2.5ns@3.3V,50pF 24mA 24mA 4 40uA 74LVC Tri-State Unidirectional TSSOP-14 Buffers, Drivers, Receivers, Transceivers | SOP65P640X120-14N | C7813
80 | U13 | 1 | Texas Instruments | TLV73333PDBVR | TLV73333PDBVR - -40℃~+125℃@(Tj) 1 125mV@(300mA) 28uVrms 3.3V 300mA 34uA 5.5V 50dB@(1kHz) Fixed Positive Under Voltage Lockout、Over Current Protection、Over Temperature Protection、Enable SOT-23-5 Voltage Regulators - Linear, Low Drop Out (LDO) Regulators | TLV73333PDBVR | C134139
81 | U14 | 1 | Texas Instruments | TAS5805MPWPR | TAS5805MPWPR - -25℃~+85℃ 0.03% 107dB 16.5mA 2-Channel 23W×2@8Ω 4.5V~26.4V 72dB Class D Overvoltage protection、Digitally programmable gain、Built-in audio processing HTSSOP-28-EP Audio Amplifiers | TAS5805MPWPR | C478472
82 | U15 | 1 | NXP Semicon | MPR121QR2 | MPR121QR2 - -40℃~+85℃ 1.71V~3.6V 12 29uA 2kV 3uA Capacitive Touch QFN-20(3x3) Touch Sensors | MPR121QR2 | C91322
83 | U16 | 1 | Texas Instruments | TS3USB221ERSER | TS3USB221ERSER - -40℃~+85℃ 12ns 1GHz 2 2.3V~3.6V 250ps 2:1 30ns 6Ω 7pF UQFN-10-EP(1.5x2) Analog Switches, Multiplexers | TS3USB221ERSER | C129313
84 | U18 | 1 | Texas Instruments | LM66100DCKR | LM66100DCK - -40℃~+125℃ 1 1.5A 1.5V~5.5V 150nA 95mΩ Integrated FET Reverse current blocking、Reverse polarity protection、With enable SC-70-6 ORing Controllers | SOT-363_SC-70-6 | C2869734
85 | U19 | 1 | Nexperia | 74AHCT1G125GW,125 | 74AHCT1G125 - -40℃~+125℃ 1 1 4.5V~5.5V 4.8ns@5.5V,50pF 40uA 74AHCT 8mA 8mA Tri-State Unidirectional SOT-353 Buffers, Drivers, Receivers, Transceivers | SOT-353_SC-70-5 | C12495
86 | X1 | 1 | SJK(SHENZHEN CRYSTAL TECH) | 7F24000E12UCG | 24MHz 12pF - -40℃~+85℃ 12pF 24MHz Crystal Oscillator ±10ppm ±30ppm SMD2016-4P Crystals | X4-SMD-2.0X1.6MM | C252273
87 | Y1 | 1 | JLYE | Y201640MDBCX | 40MHz - -40℃~+85℃ 40MHz 9pF SMD crystal oscillator ±10ppm ±20ppm SMD2016-4P Crystals | Crystal_SMD_2016-4Pin_2.0x1.6mm | C49158179